## EN
Id | Objective | Input | Steps | Expected | Video Link | Actual | Verdict
1 | Turn on the fan | Turn the stepped power knob 1 notch from the OFF position (device is plugged in, water tank is empty) | 1. Plug the power cord into a 220V/50Hz outlet. 2. Turn the stepped knob 1 notch. 3. Use a face mask to check whether airflow is being produced. | The device turns on; the fan starts operating within 3 seconds and runs at the lowest speed; the face mask is blown away. | https://www.youtube.com/shorts/fgNEBBhMLAA | The device turns on; the fan starts operating after approximately 1 second and runs at the lowest speed; the face mask is gently blown. | Pass
2 | Turn off the device from Mode 1 | Turn the stepped power knob back to the OFF position (device is currently running) | 1. Turn on the device (refer to TC-1). 2. Let the device run for 10 seconds. 3. Turn the stepped power knob back to OFF once. | The device shuts down completely; the fan stops. | https://www.youtube.com/shorts/hx6BWOsRuN0 | The device shuts off immediately; no airflow is detected. | Pass
3 | Fan Speed – Medium (Mode 2) | Turn the stepped knob to level 2 | 1. Turn on the device. 2. Turn the stepped knob to Mode 2. 3. Use a face mask to check whether the airflow is stronger than in Mode 1. | The fan operates at a noticeably higher speed and airflow compared to Mode 1. | https://www.youtube.com/shorts/h1yf4ODc2nw | The device starts up faster than in Mode 1; airflow is significantly stronger than level 1; the face mask is blown more forcefully. | Pass
4 | Fan Speed – High (Mode 3) | Turn the stepped knob to level 3 | 1. Turn on the device. 2. Turn the stepped knob to Mode 3. 3. Use a face mask to check whether the airflow is stronger than in Mode 2. | The fan operates at maximum speed; the airflow is at its strongest and is clearly more powerful than in Mode 2. | https://www.youtube.com/shorts/sLz2p5uxJAs | The device starts up faster than in Mode 2; airflow is significantly stronger than level 2; the noise produced by the fan is also louder. | Pass
5 | Fill the water tank | Pour 40 litres of water into the water tank | 1. Turn off the device. 2. Remove or open the water tank. 3. Pour water up to the MAX fill line. 4. Reattach the water tank securely. | The water tank accepts water up to the MAX line (~40 L) without any leakage. The tank is firmly attached to the device. |  |  | Not Run
6 | Activate Cool Mode | Water tank is at least 50% full; press the Cool/Pump button | 1. Fill the water tank to at least half capacity. 2. Turn on the device. 3. Press the Cool/Pump button to activate evaporative cooling. | The water pump operates; the cooling pad becomes visibly wet within approximately 60 seconds; the airflow feels cool and more humid compared to fan-only mode. |  |  | Not Run
7 | Deactivate Cool Mode | Cool mode is currently active; press the Cool button | 1. Activate Cool mode (refer to TC-6). 2. Press the Cool/Pump button again to stop the pump. | The water pump stops; the cooling pad gradually dries out; airflow continues but without moisture. |  |  | Not Run
8 | Toggle the Swing Function On/Off | Press the Swing button | 1. Turn on the device. 2. Press the Swing button to activate oscillation. 3. Observe for 15 seconds. 4. Press the Swing button again to stop. | The airflow-directing vane oscillates automatically from left to right. | https://www.youtube.com/shorts/aJ2tWbNzT6I?si=IOnU6hX4AUe0AFeo | The vane oscillates left and right to redirect the airflow from inside the fan outward. | Pass
9 | Set Timer and Auto Shut-off | Turn the timer stepped knob to the desired level | 1. Turn on the device. 2. Press the Timer button and select the 1-hour setting (or the minimum available setting). 3. Confirm that the timer knob rotates counterclockwise back towards 0. 4. Wait for the timer to expire. | Timer knob gradually rotates toward 0 => when it reaches 0 => the device automatically shuts off. |  |  | Not Run
10 | Low Water Warning | Water tank is empty or below the minimum level; Cool mode is active | 1. Run the device in Cool mode until the water tank is empty (or start with an empty tank and then activate Cool mode). 2. Observe the device's behaviour. | If low-water warning is supported, warning indicator/beep appears. If not supported, pump must not produce abnormal noise, overheating, smoke, or damage |  |  | Not Run
11 | Drain Water / Empty the Tank | Water tank is full; a drain valve/outlet is available | 1. Fill the water tank. 2. Turn off the device. 3. Locate the drain valve/outlet at the bottom of the tank. 4. Open/remove the drain valve. | Water drains completely through the outlet without leaking to unintended areas. The tank can be reattached normally after draining. |  |  | Not Run
12 | Noise Level Check | Device is running at High fan speed | 1. Turn on the device. 2. Select High fan speed. 3. Activate Cool mode. 4. Use a decibel meter (or a smartphone application) at a distance of 1 metre and record the reading. | Noise should be stable, without abnormal rattling/grinding sound |  |  | Not Run
13 - Self-thinking | Move / Roll on Wheels | Fan is standing on a flat surface with all 4 wheels in contact | 1. Turn off the fan. 2. Gently push the fan forward, backward, and sideways across the floor. | The fan moves in all directions without tipping over. |  |  | Not Run
14 - Self-thinking | Restart After Power Disconnection | Fan is running; unplug the power cord and then plug it back in | 1. Turn on the fan. 2. Unplug the power cord from the outlet. 3. Wait 5 seconds. 4. Plug the power cord back in. 5. Turn the stepped power knob to restart. | The device resumes normal operation after power is restored. |  |  | Not Run
15 - Self-thinking | Add Ice to the Ice Compartment (separate from the Cool mode water tank) | Open the ice compartment lid | 1. Turn on the fan. 2. Open the ice compartment lid at the back to a 180-degree angle. 3. Pour ice into the ice compartment. 4. Check whether the airflow feels cooler after approximately 5 minutes. | After 5 minutes, airflow temperature is lower than normal + no water/ice leakage occurs. |  |  | Not Run

## VI
Id | Objective | Input | Steps | Expected | Video Link | Actual | Verdict
1 | Bật nguồn quạt | Xoay núm vặn của nút nguồn 1 nấc từ trạng thái tắt (thiết bị đã cắm điện, bình nước rỗng) | 1. Cắm dây điện vào ổ cắm 220V/50Hz. 2. Vặn nút núm xoay 1 lần. 3. Dùng khẩu trang để kiểm tra xem có bị gió thổi đi ko | Thiết bị bật, quạt bắt đầu khởi động dưới 3s và chạy với tốc độ nhỏ nhất, khẩu trang bị thổi đi | https://www.youtube.com/shorts/fgNEBBhMLAA | Thiết bị bật, quạt khởi động sau khoảng 1s và chạy ở tốc độ nhỏ nhất, khẩu trang bị thổi nhè nhẹ | Pass
2 | Tắt nguồn thiết bị từ mode 1 | Xoay núm vặn của nút nguồn về OFF (thiết bị đang chạy) | 1. Bật thiết bị (xem TC-1). 2. Để thiết bị chạy 10 giây. 3. Nhấn nút Nguồn một lần để tắt. | Thiết bị tắt hoàn toàn, quạt dừng lại | https://www.youtube.com/shorts/hx6BWOsRuN0 | Thiết bị tắt ngay lập tức, ko còn thấy gió thổi ra | Pass
3 | Tốc độ quạt – Trung bình (Mode 2) | Xoay núm vặn tới mức 2 | 1. Bật thiết bị. 2. Xoay núm vặn tới mode 2. 3. Dùng khẩu trang để kiểm tra xem gió có mạnh hơn mode 1 ko | Quạt chạy ở tốc độ và luồng gió mạnh hơn rõ rệt so với mode 1. | https://www.youtube.com/shorts/h1yf4ODc2nw | Thiết bị khởi động nhanh hơn mode 1 và lực gió mạnh hơn nhiều so với mức 1, khẩu trang bị thổi mạnh hơn | Pass
4 | Tốc độ quạt – Cao (Mode 3) | Xoay núm vặn tới mức 3 | 1. Bật thiết bị. 2. Xoay núm vặn tới mode 3 3. Dùng khẩu trang để kiểm tra xem gió có mạnh hơn mode 2 ko | Quạt chạy ở tốc độ tối đa; luồng gió mạnh nhất và rõ ràng mạnh hơn tốc độ của mode 2. | https://www.youtube.com/shorts/sLz2p5uxJAs | Thiết bị khởi động nhanh hơn mode 2 và lực gió mạnh hơn nhiều so với mức 2, tiếng kêu từ máy quạt cũng to hơn | Pass
5 | Đổ nước vào bình chứa | Đổ 40 lít nước vào bình chứa | 1. Tắt thiết bị. 2. Tháo hoặc mở bình chứa nước. 3. Đổ nước đến vạch MAX. 4. Gắn lại bình chứa chắc chắn. | Bình chứa tiếp nhận nước đến vạch MAX (~40 L) mà không bị rò rỉ. Bình gắn chắc vào thiết bị. |  |  | Not Run
6 | Bật chế độ Cool | Bình nước đầy ít nhất 50%; nhấn nút Làm lạnh/Bơm | 1. Đổ nước vào bình ít nhất một nửa. 2. Bật thiết bị. 3. Nhấn nút Làm lạnh/Bơm để kích hoạt làm mát bay hơi. | Bơm nước hoạt động; tấm làm mát ướt rõ ràng trong vòng ~60 giây; luồng gió mát và ẩm hơn so với chế độ chỉ quạt. |  |  | Not Run
7 | Tắt chế độ Cool | Chế độ làm lạnh đang hoạt động; nhấn nút Cool | 1. Kích hoạt chế độ Làm lạnh (xem TC-7). 2. Nhấn lại nút Làm lạnh/Bơm để tắt bơm. | Bơm nước dừng; tấm làm mát dần khô; luồng gió tiếp tục nhưng không còn độ ẩm. |  |  | Not Run
8 | Bật/tắt chức năng xoay (Swing) | Nhấn nút Swing | 1. Bật thiết bị. 2. Nhấn nút Swing để bật xoay. 3. Quan sát trong 15 giây. 4. Nhấn lại nút Swing để dừng. | Cánh hướng gió tự động xoay trái phải. |  | Cánh quạt xoay trái xoay phải để điều hướng gió từ trong quạt ra | Pass
9 | Cài hẹn giờ & tự động tắt | Xoay núm vặn hẹn giờ tới mức cần | 1. Bật thiết bị. 2. Nhấn nút Hẹn giờ và chọn cài đặt 1 tiếng (hoặc mức tối thiểu). 3. Xác nhận núm xoay hẹn giờ xoay tròn ngược về phía 0 4. Chờ hết giờ hẹn. | Núm vặn hẹn giờ xoay theo hướng về 0 |  |  | Not Run
10 | Cảnh báo hết nước | Bình nước rỗng hoặc dưới mức tối thiểu; chế độ làm lạnh đang bật | 1. Chạy thiết bị ở chế độ Làm lạnh đến khi bình cạn nước (hoặc bắt đầu với bình rỗng rồi bật Làm lạnh). 2. Quan sát hành vi của thiết bị. | Thiết bị phát ra tín hiệu cảnh báo (âm thanh beep và/hoặc đèn cảnh báo) khi mức nước xuống quá thấp |  |  | Not Run
11 | Tháo nước / Làm rỗng bình | Bình nước đầy; có nút/lỗ thoát nước | 1. Đổ đầy nước vào bình. 2. Tắt thiết bị. 3. Tìm nút/lỗ thoát nước ở đáy bình. 4. Mở/tháo nút thoát nước. | Nước thoát hoàn toàn qua lỗ thoát mà không bị rò rỉ ra ngoài vị trí mong muốn. Bình có thể gắn lại bình thường sau khi tháo nước |  |  | Not Run
12 | Kiểm tra độ ồn | Thiết bị chạy ở tốc độ quạt Cao | 1. Bật thiết bị. 2. Chọn tốc độ quạt Cao. 3. Bật chế độ Làm lạnh. 4. Dùng máy đo độ ồn (hoặc ứng dụng điện thoại) ở khoảng cách 1 mét và ghi lại số đo. | Độ ồn đo được nằm trong khoảng 30–50 dB theo thông số kỹ thuật. Tối thiểu, thiết bị không phát ra tiếng nghiến, rung lắc hay tiếng bất thường |  |  | Not Run
13 - Self-thinking | Di chuyển / Lăn bánh xe | Quạt đứng trên sàn phẳng và đầy đủ 4 bánh xe | 1. Tắt quạt. 2. Nhẹ nhàng đẩy quạt về phía trước, phía sau và sang ngang trên sàn. | Quạt chi chuyên theo mọi hướng mà không bị đổ |  |  | Not Run
14 - Self-thinking | Khởi động lại sau khi mất điện từ ổ cắm | Để quạt chạy và rút dây điện sau đó cắm lại | 1. Bật quạt. 2. Rút dây điện khỏi ổ cắm. 3. Chờ 5 giây. 4. Cắm lại dây điện. 5. Xoay núm nguồn để khởi động lại. | Thiết bị tiếp tục chạy sau khi được cung cấp nguồn điện |  |  | Not Run
15 - Self-thinking | Bỏ đá vào ngăn chứa đá (khác ngăn chứa nước của chế độ Cool) | Mở nắp khoang đựng đá ra | 1. Bật quạt 1. Mở nắp khoang đựng đá ra phía sau theo góc 180 độ. 2. Đổ đá vào bên trong khoang đựng đá. 3. Kiêm tra xem sau khoảng 5 phút thì gió có lạnh hơn không. | Không khí tỏa ra từ quạt lạnh hơn bình thường |  |  | Not Run