## Sheet1
Id | Objective | Input | Steps | Expected | Actual | Verdict
1 | Power On | Power button press (device plugged in, empty tank) | 1. Place device on flat surface. 2. Plug power cord into 220V/50Hz outlet. 3. Press the Power button once. | Device powers on, fan starts at default (low) speed, display/indicator lights up. |  | Not Run
2 | Power Off | Power button press (device running) | 1. Power on the device (see TC-1). 2. Let the device run for 30 seconds. 3. Press the Power button once to turn off. | Device powers off completely, fan stops, all indicator lights turn off. |  | Not Run
3 | Fan Speed - Low | Speed selector set to Low | 1. Power on the device. 2. Press the Speed button until the Low speed indicator is lit. 3. Stand 1 metre in front of the outlet grille. | Fan runs at minimum speed; airflow is gentle and clearly weaker than Medium. |  | Not Run
4 | Fan Speed - Medium | Speed selector set to Medium | 1. Power on the device. 2. Press the Speed button until the Medium speed indicator is lit. 3. Stand 1 metre in front of the outlet grille. | Fan runs at medium speed; airflow is noticeably stronger than Low. |  | Not Run
5 | Fan Speed - High | Speed selector set to High | 1. Power on the device. 2. Press the Speed button until the High speed indicator is lit. 3. Stand 1 metre in front of the outlet grille. | Fan runs at maximum speed; airflow is strongest and clearly stronger than Medium. |  | Not Run
6 | Water Tank Fill | 40 L of water poured into tank | 1. Power off the device. 2. Remove or open the water tank. 3. Pour water until the tank is full (up to the MAX fill line). 4. Reattach the tank securely. | Tank accepts water up to the MAX fill line (~40 L) without leaking. Tank sits securely on the unit. |  | Not Run
7 | Cooling Mode Activation (Pump On) | Water tank filled to at least 50%; Cooling/Pump button press | 1. Fill the water tank at least halfway. 2. Power on the device. 3. Press the Cooling/Pump button to activate evaporative cooling. | Water pump activates; the cooling pad becomes visibly wet within ~60 seconds; air coming out feels noticeably cooler and more humid than fan-only mode. |  | Not Run
8 | Fan-Only Mode (Pump Off) | Cooling mode currently active; Pump button press | 1. Activate Cooling mode (see TC-7). 2. Press the Cooling/Pump button again to deactivate the pump. | Water pump stops; the cooling pad gradually dries; airflow continues but without added humidity. |  | Not Run
9 | Oscillation (Swing) On/Off | Oscillation/Swing button press | 1. Power on the device. 2. Press the Swing/Oscillation button to enable swing. 3. Observe for 15 seconds. 4. Press the Swing/Oscillation button again to stop. | Step 3: Louvers swing left and right automatically. Step 4: Louvers stop and remain in the last position. |  | Not Run
10 | Timer Set and Auto-Shutdown | Timer set to 1 hour (shortest available setting) | 1. Power on the device. 2. Press the Timer button and select the 1-hour (or minimum) timer setting. 3. Confirm the timer indicator is active. 4. Let the timer count down and expire. | Timer indicator is shown on display. When the timer expires, the device automatically powers off. |  | Not Run
11 | Low Water Warning | Water tank empty or below minimum level; Cooling mode active | 1. Run the device in Cooling mode until the tank is empty (or start with empty tank and activate Cooling mode). 2. Observe device behavior. | Device emits a warning indicator (audible beep and/or warning light) when the water level is critically low. |  | Not Run
12 | Water Drain / Empty Tank | Full water tank; drain plug or drain hole | 1. Fill the water tank. 2. Power off the device. 3. Locate the drain plug/hole at the bottom of the tank. 4. Open/remove the drain plug. | Water drains out completely through the drain hole without leaking from unintended areas. Tank can be reseated after draining. |  | Not Run
13 | Noise Level Check | Device running at High fan speed | 1. Power on the device. 2. Set to High fan speed. 3. Activate Cooling mode. 4. Use a sound level meter (or phone app) at 1 metre distance and record the reading. | Measured noise level is within 30–50 dB as specified. At minimum, the device does not produce grinding, rattling, or abnormal noise. |  | Not Run
14 | Mobility / Wheel Rolling | Device on flat floor; all 4 wheels attached | 1. Power off the device. 2. Gently push the device forward, backward, and sideways across a flat floor. | Device rolls smoothly in all directions without tipping. Wheels support the full 10.8 kg weight without breaking or locking unexpectedly. |  | Not Run
15 | Restart After Power Interruption | Device running; power cord suddenly unplugged and replugged | 1. Power on the device and let it run in Cooling mode at Medium speed. 2. Abruptly unplug the power cord from the outlet. 3. Wait 5 seconds. 4. Plug the power cord back in. 5. Press Power to restart. | Device does not auto-restart (no unintended startup on replug). When manually powered on again, device starts normally without error. |  | Not Run